## Overview
| Vehicle Parking System | Water Resource Management | Sewage Treatment Plant | Power Resource Management | Environment Monitoring
Data to be Processed | Parking lot space count | Stoarge capacity, Consumption volume | Capacity, quality parameters | Load capacity, Allocated load for tenent | Meteorology Data
Input source | IP camera snap count | Level sensor | Level sensor | Digital meter reading | Air Quality Index Sensor
|  | Flow Meter | Flow meter |  | Wind Speed Sensor
|  |  | pH sensor |  | Temperature & Humidity Sensor
|  |  | Turbidity Sensor |  | Rainfall Sensor
TDS Sensor
COD & BOD Sensor
Reports | Available parking | Water availability | Treatement capacity available | Daily consumption of power - Campus total, facility wise block wise break up | Air Quality
| Parking lot occupancy | Consumption (Drill Down Business Unit wise) | % of treatment capacity utilised | Comparison with allocated load ( % of power consumption) | Wind Velocity
| Vehicles in side campus | Daily Consumption | Availability of treated water |  | Temperature & Humidity
|  | Availability forcast | Water quality monitoring |  | Rainfall

## WIRAS -BRS
Requirement ID | Module/ Category | Epic/ Feature | User Stories | Detailed Requirement/ Business Rules
MKCW-1 | Admin User Module
MKCW-1-1 |  | Login | Admin User Login | User should be able to login into the application using username and password. Admin will have predefined username and password.
MKCW-1-2 |  | Dashboard | Admin dashboard | Dashboard should contain the list of tenants and users. (Note: Dashboard for Power, Water, STP, Vehicle Parking and Environment Monitoring will be available in their respective modules).
MKCW-1-3 |  | Profile Page | Profile Page - Admin | Admin should be able to update email id for forgot password.
MKCW-1-4 |  | Change Password | Change Password - Admin | User should be able to change password.
MKCW-1-5 |  | Forgot Password | Forgot Password - Admin | Admin should be able to reset password using predefined email entered in Profile Page.
MKCW-1-6 |  | User Management | Manage Tenant Users | Admin should be able to add, edit and remove Tenant User.
MKCW-1-7 |  | Tenant Management | Manage the Tenant facility | Admin should be able to add, edit and remove Tenant facility.
MKCW-1-8 |  | Tenant Assignment | Assign Tenant Facility to User | Admin can assign Tenant facility to user
MKCW-1-9 |  | Device/ Sensor Management | Manage information about Installed Sensors/ Devices | Admin should be able to add, edit and remove installed device/ sensor (Power, Water, STP, Environment Monitoring).
MKCW-1-10 |  | Logout | Admin User Logout | User should be able to logout from the application
MKCW-2 | Tenant User Module
MKCW-2-1 |  | Login | Tenant User Login | User should be able to login into the application using username and password. Admin will set username and password for the Tenant user.
MKCW-2-2 |  | Dashboard | Tenant User Dashboard | Dashboard should contain allocated Tenant wise information: Water Level(Tank), Power Meter Reading
MKCW-2-3 |  | Profile Page | Profile Page - Tenant User | User should be able to update email id for forgot password.
MKCW-2-4 |  | Change Password | Change Password - Admin | User should be able to change password.
MKCW-2-5 |  | Forgot Password | Forgot Password - Admin | User should be able to reset password using predefined email entered in Profile Page.
MKCW-2-6 |  | Logout | Tenant User Logout | User should be able to logout from the application
MKCW-3 | Power Resource Management
MKCW-3-1 |  | Device Data Collection | Data Capture from Devices/ Sensors | System should collect meter readings from installed smart digital energy meters | 10 Hours
MKCW-3-1-1 |  |  |  | System should collect Load capacity and allocated load for tenant | 10 Hours
MKCW-3-2 |  | Dashboard & Reports
MKCW-3-2-1 |  |  | Power Consumption - Campus | Admin will be able to view power consumption of total MKC campus. Filter Option will be daily/ monthly/yearly
MKCW-3-2-2 |  |  | Power Consumption - Tenant wise | Admin will be able to view power consumption of each Tenant. Tenant user will only see the power consumption details of assigned tenant facility. Filter Option will be daily/ monthly/yearly
MKCW-3-2-3 |  |  | Power Consumption - Block wise (Each tenant) | Block denotes Business Units or Facility Sections like Kitchen, Wasroom, etc. Admin will be able to view power consumption of each block in Tenant. Tenant user will only see the power consumption details of blocks of assigned tenant facility. Filter Option will be daily/ monthly/yearly. Admin can select the tenant.
MKCW-3-2-4 |  |  | Comparison with allocated load (% of power consumption) | Both Admin and Tenant user will be able to view the load comparison (% power consumption). Filter Option will be daily/ monthly/yearly
MKCW-3-2-5 |  |  | Export Option | Both Admin and Tenant user can export the power consumption into Excel and PDF format.
MKCW-4 | Water Resource Management
MKCW-4-1 |  | Device Data Collection | Data Capture from Devices/ Sensors | System should collect water level readings from installed water level sensors. | 24 hours
MKCW-4-1-1 |  |  |  | System should collect flow level readings from installed water flow meters. | 24 hours
MKCW-4-2 |  | Dashboard & Reports
MKCW-4-2-1 |  |  | Data Capture from Devices/ Sensors | Admin will be able to view water availability of available water sources at total MKC campus. Filter Option will be daily/ monthly/yearly
MKCW-4-2-2 |  |  | Water availability - Tenant wise | Admin will be able to view water availability of water tank at each Tenant. Tenant user will only see the water availability of water tank of assigned tenant facility. Filter Option will be daily/ monthly/yearly
MKCW-4-2-3 |  |  | Consumption - Tenant wise | Admin will be able to view water consumption of water tank at each Tenant. Filter Option will be daily/ monthly/yearly
MKCW-4-2-4 |  |  | Consumption (Drill Down Block wise) | Both Admin and Tenant user can water consumption at each block of Tenant. Tenant user will only see the water consumption of assigned tenant facility.
MKCW-4-2-5 |  |  | Availability forcast | System should be able to forcast the water availability of each Tenant.
MKCW-4-2-6 |  |  | Export Option | Both Admin and Tenant user can export the details into Excel and PDF format.
MKCW-5 | Sewage Treatment Plant Management
MKCW-5-1 |  | Device Data Collection | Data Capture from Devices/ Sensors
MKCW-5-1-1 |  |  |  | System should collect data from Level sensor | 24 hours
MKCW-5-1-2 |  |  |  | System should collect data from Flow meter | 24 hours
MKCW-5-1-3 |  |  |  | System should collect data from pH sensor | 24 hours
MKCW-5-1-4 |  |  |  | System should collect data from Turbidity Sensor | 24 hours
MKCW-5-1-5 |  |  |  | System should collect data from TDS Sensor | 24 hours
MKCW-5-1-6 |  |  |  | System should collect data from COD & BOD Sensor | 24 hours
MKCW-5-2 |  | Dashboard & Reports
MKCW-5-2-1 |  |  | Treatment capacity available | User should be able to view the quantity of water to be treated.
MKCW-5-2-2 |  |  | % of treatment capacity utilised | User should be able to view the % capacity of water utilized.
MKCW-5-2-3 |  |  | Availability of treated water | User should be able to view the quantity of treated water.
MKCW-5-2-4 |  |  | Water quality monitoring | User should be able to view the pH, Turbidity, TDS, COD & BOD level.
MKCW-6 | Vehicle Parking System
MKCW-6-1 |  | Device Data Collection | Data Capture from Devices/ Sensors | System should collect the count of camera clicks at Main gate cameras (Camera-In & Camera-Out)
MKCW-6-1-1 |  |  |  | System should collect the count of camera clicks at Tenant Facility gate cameras (Camera-In & Camera-Out)
MKCW-6-2 |  | Dashboard & Reports
MKCW-6-2-1 |  |  | Available parking (Tenant wise) | User should be able to view the number of available parking space in each tenant facility
MKCW-6-2-2 |  |  | Parking lot occupancy (Tenant wise) | User should be able to view the number of occupied parking space in each tenant facility
MKCW-6-2-3 |  |  | Vehicle Count inside campus | User should be able to view the vehicle count inside the campus. Vehicle count is the difference between count of camera clicks taken by 'Gate-In' camera & 'Gate-Out' camera
MKCW-7 | Environment Monitoring System
MKCW-7-1 |  | Device Data Collection | Data Capture from Devices/ Sensors
MKCW-7-1-1 |  |  |  | System should collect data from Air Quality Index Sensor
MKCW-7-1-2 |  |  |  | System should collect data from Wind Speed Sensor
MKCW-7-1-3 |  |  |  | System should collect data from Temperature & Humidity Sensor
MKCW-7-1-4 |  |  |  | System should collect data from Rainfall Sensor
MKCW-7-2 |  | Dashboard & Reports
MKCW-7-2-1 |  |  | Weather Data | User should be able to view the Air Quality Index, Wind Velocity, Temperature, Humidity & Rainfall. Filter Option can be daily/ monhtly/ yearly
MKCW-7-2-2 |  |  | Export Option | Both Admin and Tenant user can export the details into Excel and PDF format.